## Sheet1
Profile: Live FX Virtual Fixture Full |  | Full control a fixture in Assimilate - Live FX - Stage Lights
version | 20241104.0
|  |  | Values | Range
Channel | Description | 16bit / fine | Default | Min | Max |  | Options / remarks
1 | Dimmer | Y | 0 | 0 | 1 | #
2 | Fine | Y
3 | Crossfade | N | 0 | 0 | 100 | % | Set the mix of sample and solid color.
4 | Sample X | Y | 0 | -200 | 200 | % | X Position of the sample area as % of the source image size from its center
5 | Fine | Y
6 | Sample Y | Y | 0 | -200 | 200 | % | Y Position of the sample area as % of the source image size from its center
7 | Fine | Y
8 | Sample Width | Y | 5 | 0 | 200 | % | Width of the sample area as % of the source image size
9 | Fine | Y
10 | Sample Height | Y | 5 | 0 | 200 | % | Height of the sample area as % of the source image size
11 | Fine | Y
12 | Sample Rotate | Y | 0 | 0 | 360 | deg | Rotation of the sample area in degrees
13 | Fine | Y
14 | Sample Input | N | 0 | 0 | 255 | # | Use main shot (0) or one of its inputs (1…255) for sampling
15 | Color Range Mode | N | 0 | 0 | 255 | # | 0-50 None, 51-100 Scale sample color between min/max, 101-150 Clip sampel color at min / max
16 | Color Range Min Red | Y | 0 | 0 | 100 | # | Sample minimum red value
17 | Fine | Y
18 | Color Range Min Green | Y | 0 | 0 | 100 | # | Sample minimum green value
19 | Fine | Y
20 | Color Range Min Blue | Y | 0 | 0 | 100 | # | Sample minimum blue value
21 | Fine | Y
22 | Color Range Max Red | Y | 100 | 0 | 100 | # | Sample maximum red value
23 | Fine | Y
24 | Color Range Max Green | Y | 100 | 0 | 100 | # | Sample maximum green value
25 | Fine | Y
26 | Color Range Max Blue | Y | 100 | 0 | 100 | # | Sample maximum blue value
27 | Fine | Y
28 | Color Solid Red | Y | 0 | 0 | 100 | # | red value for solid color
29 | Fine | Y
30 | Color Solid Green | Y | 0 | 0 | 100 | # | green value for solid color
31 | Fine | Y
32 | Color Solid Blue | Y | 0 | 0 | 100 | # | blue value for solid color
33 | Fine | Y
34 | Color Gain Master | Y | 0 | -100 | 100 | # | Master gain applied to the sample color
35 | Fine | Y
36 | Color Gain Red | Y | 0 | -100 | 100 | # | Red gain applied to the sample color
37 | Fine | Y
38 | Color Gain Green | Y | 0 | -100 | 100 | # | Green gain applied to the sample color
39 | Fine | Y
40 | Color Gain Blue | Y | 0 | -100 | 100 | # | Blue gain applied to the sample color
41 | Fine | Y
42 | Color Hue Shift | Y | 0 | 0 | 360 | deg | Hue shift in degrees applied to the sample color
43 | Fine | Y
44 | Color Saturation | Y | 0 | -100 | 100 | # | (de)saturation applied to the sample color
45 | Fine | Y
46 | Color Brightness | Y | 0 | -100 | 100 | # | Brightness applied to the sample color
47 | Fine | Y
48 | Kelvin | Y | 5600 | 2500 | 17000 |  | CCT - temprature in kelvin
49 | Fine | Y
50 | Tint | Y | 0 | -100 | 100 |  | CCT - temprature tint value
51 | Fine | Y
52 | Reserved | N | 0 | 0 | 255 |  | Reserved for future use
53 | Reserved | N | 0 | 0 | 255 |  | Reserved for future use
54 | Reserved | N | 0 | 0 | 255 |  | Reserved for future use
44 | Reserved | N | 0 | 0 | 255 |  | Reserved for future use
Profile: Live FX Virtual Sampler |  | Control the color samling if a fixture in Assimilate - Live FX - Stage Lights
version | 20241104.0
|  |  | Values | Range
Channel | Description | 16bit / fine | Default | Min | Max |  | Options / remarks
1 | Sample X | Y | 0 | -200 | 200 | % | X Position of the sample area as % of the source image size from its center
2 | Fine | Y
3 | Sample Y | Y | 0 | -200 | 200 | % | Y Position of the sample area as % of the source image size from its center
4 | Fine | Y
5 | Sample Width | Y | 5 | 0 | 200 | % | Width of the sample area as % of the source image size
6 | Fine | Y
7 | Sample Height | Y | 5 | 0 | 200 | % | Height of the sample area as % of the source image size
8 | Fine | Y
9 | Sample Rotate | Y | 0 | 0 | 360 | deg | Rotation of the sample area in degrees
10 | Fine | Y
11 | Sample Input | N | 0 | 0 | 255 | # | Use main shot (0) or one of its inputs (1…255) for sampling
12 | Reserved | N | 0 | 0 | 255 |  | Reserved for future use
13 | Reserved | N | 0 | 0 | 255 |  | Reserved for future use
14 | Reserved | N | 0 | 0 | 255 |  | Reserved for future use
15 | Reserved | N | 0 | 0 | 255 |  | Reserved for future use
Profile: Live FX Player Control |  | Control Player functions in Assimilate - Live FX
version | 20241104.0
|  |  | Values | Range
Channel | Description | 16bit / fine | Default | Min | Max |  | Options / remarks
1 | Play control | N | 0 | 0 | 255 | # | 1-10 Pause, 11-20 Play Frw, 21-30 Play Rev, 31-40 To Start, 41-50 To End, 51-60 Frame Frw, 61-70 Frame Rev, 71-80 To next Key Frame, 81-90 To prev Key Frame
2 | Select Version | N | 0 | 0 | 255 | # | Make one of the available versions the active playback clip
3 | Apply Memory Grade | N | 0 | 0 | 8 | # | Apply the grade stored in the 1 - 8 slots of the memory grades to the current clip
4 | Apply Gallery Grade | N | 0 | 0 | 255 | # | Apply the grade stored in the project gallery (1 - 255) to the current clip
5 | Reserved | N | 0 | 0 | 255 |  | Reserved for future use
6 | Reserved | N | 0 | 0 | 255 |  | Reserved for future use
7 | Reserved | N | 0 | 0 | 255 |  | Reserved for future use
8 | Reserved | N | 0 | 0 | 255 |  | Reserved for future use
9 | Reserved | N | 0 | 0 | 255 |  | Reserved for future use
10 | Reserved | N | 0 | 0 | 255 |  | Reserved for future use
Profile: Live FX Grade Control |  | Control CDL Grading in Assimilate - Live FX
version | 20241104.0
|  |  | Values | Range
Channel | Description | 16bit / fine | Default | Min | Max |  | Options / remarks
1 | Slope Red | Y | 1 | 0 | 2 | # | CDL Slope Red
2 | Fine | Y
3 | Slope Green | Y | 1 | 0 | 2 | # | CDL Slope Green
4 | Fine | Y
5 | Slope Blue | Y | 1 | 0 | 2 | # | CDL Slope Blue
6 | Fine | Y
7 | Offset Red | Y | 0 | -1 | 1 | # | CDL Offset Red
8 | Fine | Y
9 | Offset Green | Y | 0 | -1 | 1 | # | CDL Offset Green
10 | Fine | Y
11 | Offset Blue | Y | 0 | -1 | 1 | # | CDL Offset Blue
12 | Fine | Y
13 | Power Red | Y | 1 | 0 | 2 | # | CDL Power Red
14 | Fine | Y
15 | Power Green | Y | 1 | 0 | 2 | # | CDL Power Green
16 | Fine | Y
17 | Power Blue | Y | 1 | 0 | 2 | # | CDL Power Blue
18 | Fine | Y
19 | Saturation | Y | 1 | 0 | 2 | # | CDL Saturation
20 | Fine | Y
21 | Reserved | N |  |  |  |  | Reserved for future use
22 | Reserved | N |  |  |  |  | Reserved for future use
23 | Reserved | N |  |  |  |  | Reserved for future use
24 | Reserved | N |  |  |  |  | Reserved for future use
25 | Reserved | N |  |  |  |  | Reserved for future use
26 | Reserved | N |  |  |  |  | Reserved for future use
27 | Reserved | N |  |  |  |  | Reserved for future use
28 | Reserved | N |  |  |  |  | Reserved for future use
29 | Reserved | N |  |  |  |  | Reserved for future use
30 | Reserved | N |  |  |  |  | Reserved for future use
Profile: Live FX Light Card Control |  | Manage Light cards for LED Volume projection in Assimilate - Live FX
version | 20241104.0
|  |  | Values | Range
Channel | Description | 16bit / fine | Default | Min | Max |  | Options / remarks
1 | Card Shape | N | 0 | 1 | 255 | # | 0-50 None (ignore all settings of this card), 51-100 Round, 100-150 Square
2 | Color Red | Y | 0 | 0 | 100 | # | Red channel of color of Light card
3 | Fine | Y
4 | Color Green | Y | 0 | 0 | 100 | # | Green channel of color of Light card
5 | Fine | Y
6 | Color Blue | Y | 0 | 0 | 100 | # | Blue channel of color of Light card
7 | Fine | Y
8 | Position X | Y | 0 | -200 | 200 | % | X Position of the center of the card as % of the source image size from its center
9 | Fine | Y
10 | Position Y | Y | 0 | -200 | 200 | % | Y Position of the center of the card as % of the source image size from its center
11 | Fine | Y
12 | Scale X | Y | 20 | 0 | 1000 | % | Horizontal size of the card as % of the source image size
13 | Fine | Y
14 | Scale Y | Y | 20 | 0 | 1000 | % | Vertical size of the card as % of the source image size
15 | Fine | Y
16 | Softness | Y | 20 | 0 | 100 | % | Size of the softness of the card as % of the source image size
17 | Fine | Y
18 | Intensity | Y | 100 | 0 | 100 | % | Opacity percentage of the card on top of the source image
19 | Fine | Y |  |  |  |  | Reserved for future use
20 | Reserved | [5 empty] | Reserved for future use
21 | Reserved | [5 empty] | Reserved for future use
22 | Reserved | [5 empty] | Reserved for future use
23 | Reserved | [5 empty] | Reserved for future use
24 | Reserved | [5 empty] | Reserved for future use
Profile: Live FX Switcher Input Control |  | Manage Switcher inputs from a pre-assigned clip library in Assimilate - Live FX
version | 20241104.0
|  |  | Values | Range
Channel | Description | 16bit / fine | Default | Min | Max |  | Options / remarks
1 | Select Slot | N | 0 | 1 | 255 | # | 0 - no change. 1 - 255 select slot number of the predefined clip library
2 | Select Version | N | 0 | 1 | 255 | # | 0 - no change. 1 - 255 select version number of the predefined clip library
3 | In Frame | Y | 0 | 0 | 65536 | # | In point frame position
Fine
5 | Out Frame |  | 0 | 0 | 65536 | # | Out point frame position
| Fine | Y
7 | Repeat Mode | N | 0 | 0 | 40 |  | Repeat mode. 0 - 10: Loop, 11 - 20 Once, 21 - 30 Bounce, 1 - 40 Reverse
8 | Play Speed | Y | 100 | -1000 | 1000 | % | Play framerate multiplier. -1000 (0): 10 x speed inverse (inverse speed up) -100 (16384): normal inverse (inverse slomotion) 0 (32768): still frame (slomotion) 100 (49152) - normal speed (speed up) 1000 (65536) - 10 x speed
Fine
10 | Reserved | [5 empty] | Reserved for future use